## Optimization
1. | Final chart showing saving
2. | Medium - Surface temperature with Gas liquid pop-up
3. | Validation feature (only for uninsulated components)
4. | TIPCHECK template

## 1
Steps
1 | Remove annual saving potential from input interface
2 | Add annual saving potential values on the top of the chart
3 | Focus the chart and indicate there is infortaion on the top
4 | Editing from summary lands on input interface
Annual saving potential : from 650 € to 690€

## 3
1 | After add report - add a function " Validation" | 2 | Back to the component input interface keeping some values. | 3 | Calculate only current losses using same formulas | 4 | chart before & after insulation, annul savings after insulation, no Tbi advice. | 5 | Add Validation column to the summary after insulation
check list box for ISO 12241 validation measurement
Annual saving after insulation : 640 €
before
after

## 4
| Name | Object | Number | Insulated
|  | pipe/surface/valve/flange | 1 if pipe or surface | Y/N
| Diameter (mm) | Length or Equivalent length (m)
| Area (m²) | Characteristic length (m)
Dinamica | Reference
| Bared surface (unknown surface temp) | Medium temperature
| Bared surface (based on surface temp) | Surface temperature | Measured Wind speed | Measured ambient temperature | Insulation thickness
1
| Ftot | F tot | Insulation thickness
| Measured surf T | Surface temperature | Measured Wind speed | Measured ambient temperature | Insulation thickness
| Allowable surf T | Allowable surf T
| Max heat flow | Max heat flow
| free input thickness | Insulation thickness
| Insulant | New - specified thickness mm | Cladding emissivity
| Ftot | Spacers
| Wind speed | Ambient temperature | Relative humidity
| Orientation | h si | ε (emissivity) - Bared surface
| horizontal/vertical | 20 (gas) / 1000 (liquid) / free input
| Project Name | TIPCHECK engineer | Date
| Heat Price | Annual operation period
| CO2 emission (fuel) | Degree of efficiency
100%
if valve or flange - equivalent length
if pipe or surface - object
for pipe, valve and flange
for surface
we need a value for the calculation
same as ambient temperature
same list of TBi inclusing free input
list from calcualtor + free input
if uninsulated - TBi surface material
if insulated - empty field (to fill in)
If medium temperature or surface tem < ambient temp

## 4-1
Project | [6 empty] | Component & Ambient | [18 empty] | Reference | [7 empty] | Insulation system
Project Name | TIPCHECK engineer | Date | Heat Price (CCY/kWh) | Fuel | CO2 emission (fuel) | Degree of efficiency | Name | Component | Object | Diameter (mm) | Length (m) | Area (m²) | Equivalent length | Characteristic length | Bared surface emissivity | Number | Medium temperature | Annual operation period | Expected service life | Orientation | h si | h si value | Wind speed | Ambient temperature | Relative humidity | Reference | Measured Surface temperature | Measured Wind speed | Measured ambient temperature | mm | F tot | Allowable surf temp | Max heat flow | Catalog Insulant | Insulant product | New (improvement) | Specified thickness - mm | em Cladding | em Cladding value | Ftot | Ftot value | Spacer | Spacers
|  |  |  | free input |  |  |  | pipe | mm |  |  |  | pipe | [6 empty] | vertical | free input |  |  |  |  | Bared surface | [7 empty] | Tbi catalogue | same name as in the catalogue | specified thickness |  | free input |  | free input |  | free input
[8 empty] | wall |  |  |  |  | valve | [6 empty] | horizontal | [5 empty] | Ftot
[13 empty] | flange | [12 empty] | Measured surf T
Allowable surf T
Max heat flow
free input thickness